## Influent_Measurements
Date	#/type	Ammonium [mg/L]	Ortho Phosphate [mg/L]	COD	BOD	T	Conductivity [mS/cm]	pH	Nitrate total [mg/L]	Nitrite	Turbidity [ntu]
13-9-2024	Start BE
23-9-2024	1	>6						7.21	25	3	61.8
	2	>6						7.24	25	3	89.5
	3	>6						7.25	25	3	93.9
	kit	54.3	11.9		2175
30-9-2024	1	148	35.8		9375		1.774	8.74	263		135
	2	164	36.4				1.809	8.73	252		165
	3	179	33.1				1.815	8.73	319		157
7-10-2024	1	551	69.6		546		2.52	8.11	299		330
	2	552	68.4		1329		2.43	8.11	300		345
	3	553	67		dilution f. uit!			8.11	22.4		350
14-10-2024	1	22.9	54	690			2.07	8.82			281
	2	20.7	52.6				2.02	8.81			266
	3	21.9	54				2.02	8.8			262
21-10-2024	1	niet meetbaar	69.3	1758			2.19	7.46
	2		131	1483			2.17	7.47
	3		65.1				2.26	7.48
18-11-2024	1	292	18				1.309	7.96	139 (above range)		117
	2	248	17.7				1.288	7.88	139		97.5
	3	282	17.8				1.307	7.87	140		90.7

## Effluent_Measurements
Date	#/type	Ammonium [mg/L]	Ortho Phosphate [mg/L]	COD	BOD	T	Conductivity [µS/cm]	pH	Nitrate total [mg/L]	Nitrite	Turbidity [ntu]
13-9-2024	Start BE
23-9-2024	1	2						8.05	>500	>80	0.14
	2	2						8.05	>500	>80	1.22
	3	2						8.06	>500	>80	0.56
	kit	0.579	2.44		0
30-9-2024	1	2	13.8		0		1030	7.16	108		0.14
	2	3	13.9				1045	7.18	93.2		0.2
	3	4	13.9				1045	7.2	91.9		0.15
7-10-2024	1	8.24	24.4		9		1785	7.37	162		0.04
	2	9.47	24.5		dilution f. uit!		1789	7.4	158		0.39
	3	9.9	24.5				1771	7.4	163		0.08
14-10-2024	1	20	19.2	62.2			1105	6.36			0.56
	2	20	19.2				1093	6.35			0.78
	3	20	19.2				1092	6.36			0.44
21-10-2024	1	niet meetbaar	23	137			1612	7.93
	2		23.2				1708	7.94
	3		23.1				1630	7.92
18-11-2024	1	1.1	2.31				1007	7.65	17,4 (underneath range)		0.39
	2	1.17	2.44				1011	7.69	19.2		0.34
	3	1.07	2.29				1017	7.71	19.6		0.45

## Sludge_Measurements
Date	#/type	Ammonium [mg/L]	Ortho Phosphate [mg/L]	COD	BOD	T	Conductivity [µS/cm]	pH	Nitrate total [mg/L]	Nitrite	Turbidity [ntu]
13-9-2024	Start BE
23-9-2024	1	2						7.62	>500	>80	604
	2	2						7.62	>500	>80	609
	3	2						7.64	>500	>80	593
	kit	1.77	55.7		14700
30-9-2024	1	4	-		40050		1022	6.86	201		653
	2	4	-				1020	6.94	241		656
	3	4	-				1036	6.92	-		641
7-10-2024	1	11.3	89.8		1227		1745	7.2	242		650
	2	6.97	109		dilution f. uit!		1742	7.19	288		631
	3	9.8	120				1726	7.19	241		619
14-10-2024	1	20.5	142	1277(above range)			1036	6.98			270
	2	20.5					1015	6.94			255
	3	20.3					1006	6.92			278
21-10-2024	1		onstabiele lichtomstandigheden	1577			1491	7.38
	2			1634			1493	7.37
	3						1462	7.38
18-11-2024	1	0,036 (under measuring value)	onstabiele lichtomstandigheden				997	7.16	233		419
	2	1.5					1009	7.24	226		423
	3	1.66					1008	7.26	229		369

## Benodigdheden
				Daphne’s gedachten
				PH – KCL
				PH kalibratie 80%

Small markers
Medium gloves

## Test_kits
	Influent	Effluent	Sludge	Note				# repeats
Ammonium	LCK502	LCK305	LCK305					3
Orth phosphate	LCK049	LCK049	LCK049
COD	LCI400	LCI400	LCI400	+1 calibration for each time measuring
BOD	LCK555	LCK555	LCK555
T
Conductivity
pH
Total nitrogen	LCK338	LCK338	LCK338
Turbidity

	#samples for kit	#week	#repeats	#stock	#extra	#required	#order cuvettes
LCK502	1	17	3	49	0	51	2
LCK305	2	17	3	0	0	102	102
LCK049	3	17	3	47	0	153	106
LCI400	3	17	3	0	1	170	170
LCK555	3	17	3	>153	0	153	0	all past due date
LCK338	3	17	3	50	0	153	103