## Influent Measurements
Date	#/type	Ammonium [mg/L]	Ortho Phosphate [mg/L]	COD	BOD	T	Conductivity [mS/cm]	pH	Nitrogen total [mg/L]	Nitrite	Turbidity [ntu]
13-9-2024	Start BE
23-9-2024	1	>6						7.21	25	3	61.8
	2	>6						7.24	25	3	89.5
	3	>6						7.25	25	3	93.9
	kit	54.3	11.9		2175
30-9-2024	1	148	35.8		9375		1.774	8.74	263		135
	2	164	36.4				1.809	8.73	252		165
	3	179	33.1				1.815	8.73	319		157
7-10-2024	1	551	69.6		546		2.52	8.11	299		330
	2	552	68.4		1329		2.43	8.11	300		345
	3	553	67		dilution f. uit!			8.11	22.4		350
14-10-2024	1	22.9	54	690			2.07	8.82			281
	2	20.7	52.6				2.02	8.81			266
	3	21.9	54				2.02	8.8			262
21-10-2024	1	niet meetbaar	69.3	1758			2.19	7.46
	2		131	1483			2.17	7.47
	3		65.1				2.26	7.48
18-11-2024	1	292	18	354	17		1.309	7.96	139 (above range)		117
	2	248	17.7	315	0		1.288	7.88	139		97.5
	3	282	17.8	379			1.307	7.87	140		90.7
27-11-2024	1	74.4	9.54		45				81.7		50.5
	2	70.7	9.62						80.8		52
	3	135.3							80.4		53.2
2-12-2024	1	2.76	21.2		63		1.356	8.29	125		118
	2	2.64	21.2		10		1.353	8.27	126		112
	3	2.92	20.2				1.35	8.27			123
9-12-2024		113	37.7	598			1.528	8.27	190		219
		106	37.5	587			1.535	8.25	188		209
											214
16-12-2024		57.7	19.6	321	96		1.426	8.41	133		117
		66	19	314	111		1.423	8.38	132		100
											108
6-1-2025		71.2	13.3				0.903	8.03			65.4
		70.2	13.5				0.909	8.03			70.8
											70.9

## Effluent Measurements
Date	#/type	Ammonium [mg/L]	Ortho Phosphate [mg/L]	COD	BOD	T	Conductivity [µS/cm]	pH	Nitrogen total [mg/L]	Nitrite	Turbidity [ntu]
13-9-2024	Start BE
23-9-2024	1	2						8.05	>500	>80	0.14
	2	2						8.05	>500	>80	1.22
	3	2						8.06	>500	>80	0.56
	kit	0.579	2.44		0
30-9-2024	1	2	13.8		0		1.03	7.16	108		0.14
	2	3	13.9				1.045	7.18	93.2		0.2
	3	4	13.9				1.045	7.2	91.9		0.15
7-10-2024	1	8.24	24.4		9		1.785	7.37	162		0.04
	2	9.47	24.5		dilution f. uit!		1.789	7.4	158		0.39
	3	9.9	24.5				1.771	7.4	163		0.08
14-10-2024	1	20	19.2	62.2			1.105	6.36			0.56
	2	20	19.2				1.093	6.35			0.78
	3	20	19.2				1.092	6.36			0.44
21-10-2024	1	niet meetbaar	23	137			1.612	7.93
	2		23.2				1.708	7.94
	3		23.1				1.63	7.92
18-11-2024	1	1.1	2.31	24.9	1		1.007	7.65	17,4 (underneath range)		0.39
	2	1.17	2.44	11.6	0		1.011	7.69	19.2		0.34
	3	1.07	2.29	22			1.017	7.71	19.6		0.45
25-11-2024	1	0.144	1.92
	2	0.152	1.88
	3	0.129	1.91
27-11-2024	1	1.67	1.86		0				10.6		0.33
	2	1.71	2.01		0				11.7		0.25
									9.82		0.08
2-12-2024	1	110	1.41		0		1.077	7.65	15.6		0.02
	2	90.8	1.36		0		1.092	7.7	15.6		0.06
	3	85.70	1.31				1.098	7.68			0.02
9-12-2024		20.6	1.69				1.055	7.8	19.2		0
		20.7	1.74	27.8			1.047	7.85	19		0.03
											0.13
16-12-2024		4.49	1.61	20.7	4		1.098	7.77	13.9		0.02
		4.59	1.59	17.3	5		1.08	7.73	14.7		0.03
											0.02
6-1-2025		4.09	1.2				0.503	7.97	8.59		0.11
		3.94	1.13				0.669	7.94			0.36
											0.3

## Sludge Measurements
Date	#/type	Ammonium [mg/L]	Ortho Phosphate [mg/L]	COD	BOD	T	Conductivity [µS/cm]	pH	Nitrogen total [mg/L]	Nitrite	Turbidity [ntu]
13-9-2024	Start BE
23-9-2024	1	2						7.62	>500	>80	604
	2	2						7.62	>500	>80	609
	3	2						7.64	>500	>80	593
	kit	1.77	55.7		14700
30-9-2024	1	4	-		40050		1.022	6.86	201		653
	2	4	-				1.02	6.94	241		656
	3	4	-				1.036	6.92	-		641
7-10-2024	1	11.3	89.8		1227		1.745	7.2	242		650
	2	6.97	109		dilution f. uit!		1.742	7.19	288		631
	3	9.8	120				1.726	7.19	241		619
14-10-2024	1	20.5	142	1277(above range)			1.036	6.98			270
	2	20.5					1.015	6.94			255
	3	20.3					1.006	6.92			278
21-10-2024	1		onstabiele lichtomstandigheden	1577			1.491	7.38
	2			1634			1.493	7.37
	3						1.462	7.38
18-11-2024	1	0,036 (under measuring value)	onstabiele lichtomstandigheden	4029	242		0.997	7.16	233		419
	2	1.5		3449	311		1.009	7.24	226		423
	3	1.66		3152			1.008	7.26	229		369
27-11-2024	1	1.73	119		245				10.3		345
	2	1.85	116		219				10.9		330
	3								11		337
2-12-2024	1	158	116		86		1.082	7.16	141		750
	2	159	89.6		245		1.082	7.1	144		707
	3	168	104				1.093	7.12			754
9-12-2024		8.89	18.3	1473			1.092	7.28	145		33.2
		8.97	36	1312			1.089	7.24	147		35.4
											32.7
16-12-2024		1.6	63	164	441		1.101	7.34	21.2		578
		1.19	62.7	170	374		1.084	7.32	26.7		565
											548
6-1-2025		14.1	46.3				0.91	7.16			69.8
		14.3	67.3				0.905	7.1			83.3
											69.7

## Benodigdheden
				Daphne’s gedachten
				PH – KCL
				PH kalibratie 80%

Small markers
Medium gloves

## Test kits
	Influent	Effluent	Sludge	Note				# repeats
Ammonium	LCK502	LCK305	LCK305					3
Orth phosphate	LCK049	LCK049	LCK049
COD	LCI400	LCI400	LCI400	+1 calibration for each time measuring
BOD	LCK555	LCK555	LCK555
T
Conductivity
pH
Total nitrogen	LCK338	LCK338	LCK338
Turbidity

	#samples for kit	#week	#repeats	#stock	#extra	#required	#order cuvettes
LCK502	1	17	3	49	0	51	2
LCK305	2	17	3	0	0	102	102
LCK049	3	17	3	47	0	153	106
LCI400	3	17	3	0	1	170	170
LCK555	3	17	3	>153	0	153	0	all past due date
LCK338	3	17	3	50	0	153	103